## AA - NRB v3.1
COMPANY NAME |  |  |  | :
PROJECT NAME |  |  |  | :
PROJECT DESCRIPTION |  |  |  | :
DESIGN REFERENCE GUIDE |  |  |  | : NON-RESIDENTIAL BUILDING (NRB v4.0)
ASSESSMENT DATE |  |  |  | :
TARGET RATING |  |  |  | :
TOTAL NO. OF UNITS |  |  |  | :
GROSS FLOOR AREA |  |  |  | :
Category | [5 empty] | Credit Allocations |  | Credit Claimed |  | Credit Awarded |  | Remarks
(I) Energy Related Requirements
Minimum 30 Credits | Part 1: Energy Efficiency
| NRB 1-1 Thermal Performance of Building Envelope - OTTV |  |  |  |  | 15
| NRB 1-2 Air-Conditioning System | [5 empty] | 20 |  | 0 |  | 0
| (a) | Air-Conditioned Plant |  |  |  | 20
| (b) | (i) | Water Cooled Chilled-Water Plant
(ii) Air Cooled Chilled-Water Plant/Unitary Air-Conditioners
| (c) | Air Distribution System |  |  |  | 8
| (d) | Provision of Permenant Measuring Instrument |  |  |  | 2
| (e) | Verification of Central Water Cooled Chilled-Water Plant Instrumentation |  |  |  |  | 1
| (f) | Variables Speed Control |  |  |  | 1
| (g) | Sensors or Similar Automatic Control |  |  |  | 1
| Sub-Total (A) - NRB 1-1 to 1-2 |  |  |  |  | 48 |  | 0 |  | 0
NRB 1-3 Building Envelope - Design/Thermal Parameters
| (a) | Minimum Direct West Facing Façade |  |  |  | 10
| (b) | (i) | Minimum West Facing Window Opening |  |  | 5 | 10 |  | 0 |  | 0
|  | (ii) | Effective Sun Shading Provision for Windows |  |  | 5
| (c) | Better Thermal Transmittance (U-value) of External West Facing Walls |  |  |  | 5
| (d) | Better Thermal Transmittance (U-value) of Roof |  |  |  | 5
| NRB 1-4 Natural Ventilation/Mechanical Ventilation | [5 empty] | 20 |  | 0 |  | 0
| (a) | Natural ventilation |  |  |  | 5
| (b) | Mechanical Ventilation |  |  |  | 15
| Sub-Total (A) - NRB 1-3 to 1-4 |  |  |  |  | 50 |  | 0 |  | 0
NRB 1-5 Daylighting
| (a) | Use of Daylight Simulation Analysis or Any Relevant Calculation |  |  |  | 3
| (b) | Daylighting in the Following Commin Areas: |  |  |  |  | 3 |  | 0 |  | 0
|  | (i) | Lift Lobbies and Corridors |  |  | 1
|  | (ii) | Staircases |  |  | 1
|  | (iii) | Carparks |  |  | 1
| NRB 1-6 Artificial Lighting |  |  |  |  | 12
| NRB 1-7 Ventilation in Carparks |  |  |  |  | 4
| NRB 1-8 Ventilation in Common Areas |  |  |  |  | 5
| NRB 1-9 Lift and Escalators | [5 empty] | 2 |  | 0 |  | 0
| (a) | Lifts with the Following Energy Efficient Features: |  |  |  | 1 |  | 0 |  | 0
| (b) | Escalators with Motion Sensors |  |  |  | 1 |  | 0 |  | 0
| NRB 1-10 Energy Efficient Practices & Features | [5 empty] | 12 |  | 0 |  | 0
| (a) | Computation of Building Energy Intensity (BEI) |  |  |  | 1
| (b) | Use of Vertical Greenery System on East and West Façade |  |  |  | 1
| (c ) | Electrical Submeter |  |  |  | 1
| (d) | Use of Energy Efficient Features |  |  |  | 9
| Sub-Total (c) - NRB 1-5 to 1-10 |  |  |  |  | 41 |  | 0 |  | 0
| NRB 1-11 Renewable Energy |  |  |  |  | 20
| Category Score for Part 1 - Energy Efficiency |  |  |  |  | 159 |  | 0 |  | 0
| Maximum Score for Part 1 - Energy Efficiency |  |  |  |  | 70 |  | 0 |  | 0
(II) Other Green Requirements
Minimum 20 Credits | Part 2: Water Efficiency
| NRB 2-1 Water Efficient Fittings |  |  |  |  | 8
| NRB 2-2 Water Usage and Leak Detection | [5 empty] | 2 |  | 0 |  | 0
| (a) | Provision of Sub-Meters for Major Water Uses |  |  |  | 1
| (b) | Linking All Sub-Meters to Building Management System (BMS) |  |  |  | 1
| NRB 2-3 Irrigation System and Landscaping | [5 empty] | 3 |  | 0 |  | 0
| (a) | Use of Non-Potable Water |  |  |  | 1
| (b) | Use of Water Efficient Irrigation System with Rain Sensor |  |  |  | 1
| (c) | Use of Drought Tolerant Plants |  |  |  | 1
| NRB 2-4 Water Consumption of Cooling Towers | [5 empty] | 2 |  | 0 |  | 0
| (a) | Use of Cooling Tower Water Treatment System |  |  |  | 1
| (b) | Use of Recycled Water for Cooling Purpose |  |  |  | 1
| Category Score for Part 2 - Water Efficiency |  |  |  |  | 15 |  | 0 |  | 0
Part 3: Environmental Protection
| NRB 3-1 Sustainable Construction | [5 empty] | 10 |  | 0 |  | 0
| (a) | Use of Sustainable and Recycled Materials |  |  |  | 5
| (b) | Concrete Usage Index (CUI) |  |  |  | 5
| NRB 3-2 Sustainable Products | [5 empty] | 10 |  | 0 |  | 0
| (a) | Environmentally Products |  |  |  | 8 |  | 0 |  | 0
| (b) | Reuse Salvaged Materials |  |  |  | 1 |  | 0 |  | 0
| (c) | Recycled content Materials |  |  |  | 1 |  | 0 |  | 0
| NRB 3-3 Greenery Provision | [5 empty] | 8 |  | 0 |  | 0
| (a) | Green Plot Ratio (GnPR) |  |  |  | 6
| (b) | Restoration of Trees On-Site, Conservation/Relocation of Exisiting Trees |  |  |  | 1
| (c) | Use of Compost Recycled from Horticulture Waste |  |  |  | 1
| NRB 3-4 Environmental Management Practice | [5 empty] | 10 |  | 0 |  | 0
| (a) | Effective Implementation of Environmental Friendly Programme |  |  |  | 1
| (b) | Main Builder Has Good Track Records |  |  |  | 1
| (c) | Building Quality is Assesed Under the QLASSIC or CONQUAS |  |  |  | 1
| (d) | Perform IBS Content Scoring Based On CIDB IBS Scoring Scheme |  |  |  | 2
| (e) | Client or Any Consultants are ISO 14000 Certified |  |  |  | 1
| (f) | Project Team Comprises of Certified GreenRE Manager/Professional |  |  |  | 1
| (g) | Provision of Building Users' Guide |  |  |  | 1
| (h) | Provision of Sustaianable Operation Management Guideline |  |  |  | 1
| (i) | Provision of Recycle Bin |  |  |  | 1
| NRB 3-5 Green Transport | [5 empty] | 6 |  | 0 |  | 0
| (a) | Good Access to Public Transport Networks |  |  |  | 1
| (b) | Provision of Covered Walkway |  |  |  | 1
| (c) | Provision of Infrastructure For Electric Charging Stations |  |  |  | 1
| (d) | Provision of Hybrid/Electric Vehicles Charging Stations and Priority Parking Lots |  |  |  | 1
| (e) | Provision of Covered/Sheltered Bicycles Parking Lots |  |  |  | 1
| (f) | Community Connectivity |  |  |  | 1
| NRB 3-6 Stormwater Management |  |  |  |  | 3
| NRB 3-7 Refrigerants | [5 empty] | 2 |  | 0 |  | 0
| (a) | Refrigerants with ODP of Zero/GWP of Less than 100 |  |  |  | 1
| (b) | Use of Refrigerant Leak Detection System |  |  |  | 1
| Category Score for Part 3 - Environmental Protection |  |  |  |  | 49 |  | 0 |  | 0
Part 4: Indoor Environmental Quality
| NRB 4-1 Thermal Comfort |  |  |  |  | 2 |  | 0 |  | 0
| NRB 4-2 Noise Level |  |  |  |  | 1 |  | 0 |  | 0
| NRB 4-3 Indoor Air Pollutants | [5 empty] | 2 |  | 0 |  | 0
| (a) | Use of Low Volatile Organic Compound (VOC) Paints |  |  |  | 1
| (b) | Use of Environmentally Friendly Adhesives |  |  |  | 1
| NRB 4-4 Indoor Air Quality (IAQ) Management | [5 empty] | 2 |  | 0 |  | 0
| (a) | Provision of Filtration Media & Differential Pressure Monitoring Equip. |  |  |  | 1
| (b) | Implement Effective IAQ Management Plan |  |  |  | 1
| NRB 4-5 High Frequency Ballasts | [5 empty] | 1
| NRB 4-6 Access to view from Work Area |  |  |  |  | 1 |  | 0 |  | 0
| Category Score for Part 4 - Indoor Environmental Quality |  |  |  |  | 9 |  | 0 |  | 0
Part 5: Other Green Features
| NRB 5-1 Green Features & Innovations |  |  |  |  | 7 |  | 0 |  | 0
| Category Score for Part 5 - Other Green Features |  |  |  |  | 7 |  | 0 |  | 0
Part 6: Carbon Emission of Development
| NRB 6-1 Carbon Emission of Development |  |  |  |  | 3 |  | 0 |  | 0
| Category Score for Part 6 - Carbon Emission of Development |  |  |  |  | 3 |  | 0 |  | 0
| Category Score for Part 2 to Part 6 - Other Green Requirements |  |  |  |  | 83 |  | 0 |  | 0
| Maximum Score for Part 2 to Part 6 - Other Green Requirements |  |  |  |  | 50 |  | 0 |  | 0
GreenRE Non-Residential Building Score (Max) | [5 empty] | 120 |  | 0 |  | 0
ASSESSED BY: |  |  |  |  | REVIEWED BY: | [6 empty] | REVIEWED BY:
SITI SUHANA ABD RAHMAN |  |  |  |  | NUR FATEHA JAMALUDDIN | [6 empty] | IR. ASHWIN THURAIRAJAH
[ASSESSOR 1 - (I) ENERGY RELATED REQUIREMENTS] |  |  |  |  | [MANAGER] | [6 empty] | [EXECUTIVE DIRECTOR]
[(II) OTHER GREEN REQUIREMENTS]
GREENRE SDN BHD |  |  |  |  | GREENRE SDN BHD | [6 empty] | GREENRE SDN BHD
DATE: |  |  |  |  | DATE: | [6 empty] | DATE: